## Sheet1
motor name | Manufacturor | Link | Type/phase | Max Voltage (Nominal Voltage) | No Load Speed (Max speed) (rpm) | No Load Current | Stall Torque (Nm) | Stall Current | Winding Resistance (ohm) | Torque Constant (Nm/A) | Speed Constant (rpm/V) | Rotor Inertia (gcm^2) | Cost
370354 | Maxon |  | Brushed | 24 | 5680 | 0.236 | 8.92 | 232 | 0.103 | 0.0385 | 248 | 536 | CHF 470.80
148867 | Maxon |  | brushed | 24 | 7580 | 0.137 | 2.42 | 80.2 | 0.299 | 0.0302 | 317 | 142 | CHF 382.5
353295 | Maxon | http://www.maxonmotor.com/maxon/view/product/motor/dcmotor/re/re65/353295 | Brushed | 24 | 4090 | 0.697 | 15.7 | 292 | 0.0821 | 0.0537 | 178 | 1290
136210 | Maxon | http://www.maxonmotor.com/maxon/view/product/motor/ecmotor/ec/ec45/136210 | 3 | 24 | 8670 | 0.897 | 4.4 | 167 | 0.143 | 0.0263 | 364 | 209
136207 | Maxon | http://www.maxonmotor.com/maxon/view/product/motor/ecmotor/ec/ec45/136207 | 3 | 24 | 5000 | 0.341 | 2.54 | 55.8 | 0.43 | 0.0455 | 210 | 209
370355 | Maxon |  | Brushed | 36 | 5680 | 0.147 | 8.92 | 148 | 0.244 | 0.0604 | 158 | 560 | CHF 470.80