## Sheet1
motor name | Manufacturor | Link | Type/phase | Max Voltage (Nominal Voltage) | No Load Speed (Max speed) (rpm) | No Load Current | Stall Torque (Nm) | Stall Current | Winding Resistance (ohm) | Torque Constant (Nm/A) | Speed Constant (rpm/V) | Rotor Inertia (gcm^2) | Cost
397800 | Maxon | http://www.maxonmotor.com/maxon/view/category/motor?target=filter&filterCategory=ec4pole | 4 | 48 | 6420 | 0.481 | 3.35 | 47.5 | 1.01 | 0.0705 | 135 | 140
167131 | Maxon | http://www.maxonmotor.com/maxon/view/product/motor/ecmotor/ec/ec60/167131 | 3 | 48 | 3100 | 0.268 | 6.82 | 46.4 | 1.03 | 0.147 | 65 | 831
167132 | Maxon | http://www.maxonmotor.com/maxon/view/product/motor/ecmotor/ec/ec60/167132 | 3 | 48 | 5370 | 0.67 | 11.8 | 139 | 0.345 | 0.0849 | 113 | 831
353296 | Maxon | http://www.maxonmotor.com/maxon/view/product/motor/dcmotor/re/re65/353296 | Brushed | 36 | 3970 | 0.437 | 17.4 | 207 | 0.174 | 0.0844 | 113 | 1380
353294 | Maxon | http://www.maxonmotor.com/maxon/view/product/motor/dcmotor/re/re65/353294 | Brushed | 18 | 3520 | 0.755 | 13.6 | 0.295 | 0.0609 | 0.046 | 208 | 1380
136210 | Maxon | http://www.maxonmotor.com/maxon/view/product/motor/ecmotor/ec/ec45/136210 | 3 | 24 | 8670 | 0.897 | 4.4 | 167 | 0.143 | 0.0263 | 364 | 209
136207 | Maxon | http://www.maxonmotor.com/maxon/view/product/motor/ecmotor/ec/ec45/136207 | 3 | 24 | 5000 | 0.341 | 2.54 | 55.8 | 0.43 | 0.0455 | 210 | 209
429271 | Maxon | http://www.maxonmotor.com/maxon/view/product/motor/ecmotor/ecflat/ecflat90/429271 | 3 | 36 | 3120 | 0.345 | 7.48 | 69 | 0.522 | 0.109 | 88 | 3060
353295 | Maxon | http://www.maxonmotor.com/maxon/view/product/motor/dcmotor/re/re65/353295 | Brushed | 24 | 4090 | 0.697 | 15.7 | 292 | 0.0821 | 0.0537 | 178 | 1290
244879 | Maxon | http://www.maxonmotor.com/maxon/view/product/motor/ecmotor/ecflat/ecflat90/244879 | 3 | 48 | 2080 | 0.134 | 4.57 | 21.1 | 2.28 | 0.217 | 44 | 3060